## Sheet1
Video Circles
Ward Cunningham
2002-07-14
Any conic section can be specified by the coeficients of a
second order polynomial inequality in x and y.
Consider one dimension, ax^2 + bx + c > 0
| a | b | c
| -5 | 50 | -100
| x |  | ax^2 + bx + c
| 0 |  | -100
| 1 |  | -55
| 2 |  | -20
| 3 |  | 5
| 4 |  | 20
| 5 |  | 25
| 6 |  | 20
| 7 |  | 5
| 8 |  | -20
| 9 |  | -55
| 10 |  | -100
| 11 |  | -155
The polynomial can be evaluated efficiently for sequntial x by recomputing
the coeficients under the translation of coordinates, x' = x + 1
prescaled | x^2 | x^1 | x^0
coeficients: | -10 | 45 | -100
| -10 | 35 | -55
| -10 | 25 | -20
| -10 | 15 | 5
| -10 | 5 | 20
| -10 | -5 | 25
| -10 | -15 | 20
| -10 | -25 | 5
| -10 | -35 | -20
| -10 | -45 | -55
| -10 | -55 | -100
| -10 | -65 | -155
(proced to sheet2)

## Sheet2
(continued from sheet1)
Now in two dimensions, ax^2 + by^2 + cx + dy + e > 0
[26 empty] | coefficients |  |  | direct evaluation (magnified)
| 0 | 1 | 2 | 3 | 4 | 5 | 6 | 7 | 8 | 9 | 10 | 11 | 12 | 13 | 14 | 15 | 16 | 17 | 18 | 19 | 20 | 21 | 22 | 23 |  |  |  |  | 0 | 1 | 2 | 3
0 | -50 | -41 | -34 | -29 | -26 | -25 | -26 | -29 | -34 | -41 | -50 | -61 | -74 | -89 | -106 | -125 | -146 | -169 | -194 | -221 | -250 | -281 | -314 | -349 | a | -1 |  | 0 | -50 | -41 | -34 | -29
1 | -31 | -22 | -15 | -10 | -7 | -6 | -7 | -10 | -15 | -22 | -31 | -42 | -55 | -70 | -87 | -106 | -127 | -150 | -175 | -202 | -231 | -262 | -295 | -330 | b | -1 |  | 1 | -31 | -22 | -15 | -10
2 | -14 | -5 | 2 | 7 | 10 | 11 | 10 | 7 | 2 | -5 | -14 | -25 | -38 | -53 | -70 | -89 | -110 | -133 | -158 | -185 | -214 | -245 | -278 | -313 | c | 10 |  | 2 | -14 | -5 | 2 | 7
3 | 1 | 10 | 17 | 22 | 25 | 26 | 25 | 22 | 17 | 10 | 1 | -10 | -23 | -38 | -55 | -74 | -95 | -118 | -143 | -170 | -199 | -230 | -263 | -298 | d | 20 |  | 3 | 1 | 10 | 17 | 22
4 | 14 | 23 | 30 | 35 | 38 | 39 | 38 | 35 | 30 | 23 | 14 | 3 | -10 | -25 | -42 | -61 | -82 | -105 | -130 | -157 | -186 | -217 | -250 | -285 | e | -50
5 | 25 | 34 | 41 | 46 | 49 | 50 | 49 | 46 | 41 | 34 | 25 | 14 | 1 | -14 | -31 | -50 | -71 | -94 | -119 | -146 | -175 | -206 | -239 | -274 |  |  |  |  | incremental evaluation (x^2 terms)
6 | 34 | 43 | 50 | 55 | 58 | 59 | 58 | 55 | 50 | 43 | 34 | 23 | 10 | -5 | -22 | -41 | -62 | -85 | -110 | -137 | -166 | -197 | -230 | -265 |  |  |  |  | -2 | -2 | -2 | -2
7 | 41 | 50 | 57 | 62 | 65 | 66 | 65 | 62 | 57 | 50 | 41 | 30 | 17 | 2 | -15 | -34 | -55 | -78 | -103 | -130 | -159 | -190 | -223 | -258 |  |  |  |  | -2 | -2 | -2 | -2
8 | 46 | 55 | 62 | 67 | 70 | 71 | 70 | 67 | 62 | 55 | 46 | 35 | 22 | 7 | -10 | -29 | -50 | -73 | -98 | -125 | -154 | -185 | -218 | -253 |  |  |  |  | -2 | -2 | -2 | -2
9 | 49 | 58 | 65 | 70 | 73 | 74 | 73 | 70 | 65 | 58 | 49 | 38 | 25 | 10 | -7 | -26 | -47 | -70 | -95 | -122 | -151 | -182 | -215 | -250 |  |  |  |  | -2 | -2 | -2 | -2
10 | 50 | 59 | 66 | 71 | 74 | 75 | 74 | 71 | 66 | 59 | 50 | 39 | 26 | 11 | -6 | -25 | -46 | -69 | -94 | -121 | -150 | -181 | -214 | -249
11 | 49 | 58 | 65 | 70 | 73 | 74 | 73 | 70 | 65 | 58 | 49 | 38 | 25 | 10 | -7 | -26 | -47 | -70 | -95 | -122 | -151 | -182 | -215 | -250 |  |  |  |  | incremental evaluation (x^1 terms)
12 | 46 | 55 | 62 | 67 | 70 | 71 | 70 | 67 | 62 | 55 | 46 | 35 | 22 | 7 | -10 | -29 | -50 | -73 | -98 | -125 | -154 | -185 | -218 | -253 |  |  |  |  | 9 | 7 | 5 | 3
13 | 41 | 50 | 57 | 62 | 65 | 66 | 65 | 62 | 57 | 50 | 41 | 30 | 17 | 2 | -15 | -34 | -55 | -78 | -103 | -130 | -159 | -190 | -223 | -258 |  |  |  |  | 9 | 7 | 5 | 3
14 | 34 | 43 | 50 | 55 | 58 | 59 | 58 | 55 | 50 | 43 | 34 | 23 | 10 | -5 | -22 | -41 | -62 | -85 | -110 | -137 | -166 | -197 | -230 | -265 |  |  |  |  | 9 | 7 | 5 | 3
15 | 25 | 34 | 41 | 46 | 49 | 50 | 49 | 46 | 41 | 34 | 25 | 14 | 1 | -14 | -31 | -50 | -71 | -94 | -119 | -146 | -175 | -206 | -239 | -274 |  |  |  |  | 9 | 7 | 5 | 3
16 | 14 | 23 | 30 | 35 | 38 | 39 | 38 | 35 | 30 | 23 | 14 | 3 | -10 | -25 | -42 | -61 | -82 | -105 | -130 | -157 | -186 | -217 | -250 | -285
17 | 1 | 10 | 17 | 22 | 25 | 26 | 25 | 22 | 17 | 10 | 1 | -10 | -23 | -38 | -55 | -74 | -95 | -118 | -143 | -170 | -199 | -230 | -263 | -298 |  | (y^2 terms) | (y^1 terms) |  | incremental evaluation (x^0 terms)
18 | -14 | -5 | 2 | 7 | 10 | 11 | 10 | 7 | 2 | -5 | -14 | -25 | -38 | -53 | -70 | -89 | -110 | -133 | -158 | -185 | -214 | -245 | -278 | -313 |  | -2 | 19 |  | -50 | -41 | -34 | -29
19 | -31 | -22 | -15 | -10 | -7 | -6 | -7 | -10 | -15 | -22 | -31 | -42 | -55 | -70 | -87 | -106 | -127 | -150 | -175 | -202 | -231 | -262 | -295 | -330 |  | -2 | 17 |  | -31 | -22 | -15 | -10
20 | -50 | -41 | -34 | -29 | -26 | -25 | -26 | -29 | -34 | -41 | -50 | -61 | -74 | -89 | -106 | -125 | -146 | -169 | -194 | -221 | -250 | -281 | -314 | -349 |  | -2 | 15 |  | -14 | -5 | 2 | 7
21 | -71 | -62 | -55 | -50 | -47 | -46 | -47 | -50 | -55 | -62 | -71 | -82 | -95 | -110 | -127 | -146 | -167 | -190 | -215 | -242 | -271 | -302 | -335 | -370 |  | -2 | 13 |  | 1 | 10 | 17 | 22
22 | -94 | -85 | -78 | -73 | -70 | -69 | -70 | -73 | -78 | -85 | -94 | -105 | -118 | -133 | -150 | -169 | -190 | -213 | -238 | -265 | -294 | -325 | -358 | -393
23 | -119 | -110 | -103 | -98 | -95 | -94 | -95 | -98 | -103 | -110 | -119 | -130 | -143 | -158 | -175 | -194 | -215 | -238 | -263 | -290 | -319 | -350 | -383 | -418 |  |  |  |  | difference between evaluation methods
[29 empty] | 0 | 0 | 0 | 0
[29 empty] | 0 | 0 | 0 | 0
[29 empty] | 0 | 0 | 0 | 0
[29 empty] | 0 | 0 | 0 | 0
References
Bill Mills, et al, Picture Model
Patent. Tektronix, Inc.
Bill Mills, Conic Cursor
VLSI Design Project, OGI
Ward Cunningham,
PM-0, TekLabs